## Baud Rate Calculator
		regular clock		irregular clock (different number of clock cycles per baud)
	clock frequency	clock cycles per bit (calculated)	error	clock cycles per byte (calculated)	cumulated error	clock cycles per byte (rounded)	clock cycles for each bit					cumulated error at bit (should not exceed 25%)
	32.768						1	2	3	4	5	6	7	8	9	10	1	2	3	4	5	6	7	8	9	10
baud rate	300	109,23	-0,21 %	1.092,27	-0,02 %	1092	109	109	110	109	109	109	110	109	109	109	-0,21 %	-0,21 %	0,10 %	0,02 %	-0,02 %	-0,05 %	0,05 %	0,02 %	0,00 %	-0,02 %
	600	54,61	0,70 %	546,13	-0,02 %	546	55	54	55	54	55	55	54	55	55	54	0,70 %	-0,21 %	0,10 %	-0,21 %	-0,02 %	0,10 %	-0,08 %	0,02 %	0,10 %	-0,02 %
	1.200	27,31	-1,14 %	273,07	-0,02 %	273	27	28	27	27	28	27	27	27	28	27	-1,14 %	0,70 %	0,10 %	-0,21 %	0,34 %	0,10 %	-0,08 %	-0,21 %	0,10 %	-0,02 %
	2.400	13,65	2,48 %	136,53	0,34 %	137	14	13	14	14	13	14	14	13	14	14	2,48 %	-1,14 %	0,10 %	0,70 %	-0,39 %	0,10 %	0,44 %	-0,21 %	0,10 %	0,34 %
	4.800	6,83	2,48 %	68,27	-0,39 %	68	7	7	6	7	7	7	7	7	6	7	2,48 %	2,48 %	-2,40 %	-1,14 %	-0,39 %	0,10 %	0,44 %	0,70 %	-0,72 %	-0,39 %
	9.600	3,41	-13,78 %	34,13	-0,39 %	34	3	4	3	4	3	3	4	3	4	3	-13,78 %	2,48 %	-2,40 %	2,48 %	-0,39 %	-2,40 %	0,44 %	-1,14 %	0,90 %	-0,39 %
	14.400	2,28	-13,78 %	22,76	1,06 %	23	2	3	2	2	2	3	2	2	2	3	-13,78 %	8,98 %	2,48 %	-1,14 %	-3,43 %	2,48 %	0,44 %	-1,14 %	-2,40 %	1,06 %
	19.200	1,71	14,67 %	17,07	-0,39 %	17	2	1	2	2	2	1	2	2	1	2	14,67 %	-13,78 %	-2,40 %	2,48 %	5,19 %	-2,40 %	0,44 %	2,48 %	-2,40 %	-0,39 %
	28.800	1,14	-13,78 %	11,38	-3,43 %	11	1	1	1	2	1	1	1	1	1	1	-13,78 %	-13,78 %	-13,78 %	8,98 %	5,19 %	2,48 %	0,44 %	-1,14 %	-2,40 %	-3,43 %
	38.400	0,85	14,67 %	8,53	5,19 %	9	1	1	1	0	1	1	1	1	1	1	14,67 %	14,67 %	14,67 %	-13,78 %	-6,67 %	-2,40 %	0,44 %	2,48 %	4,00 %	5,19 %
	57.600	0,57	43,11 %	5,69	5,19 %	6	1	0	1	0	1	0	1	1	0	1	43,11 %	-13,78 %	14,67 %	-13,78 %	5,19 %	-13,78 %	0,44 %	8,98 %	-2,40 %	5,19 %
	76.800	0,43	100,00 %	4,27	-6,67 %	4	0	1	0	1	0	1	0	0	1	0	100,00 %	14,67 %	-28,00 %	14,67 %	-6,67 %	14,67 %	0,44 %	-13,78 %	4,00 %	-6,67 %
	115.200	0,28	100,00 %	2,84	5,19 %	3	0	1	0	0	0	1	0	0	1	0	100,00 %	43,11 %	14,67 %	-13,78 %	-42,22 %	14,67 %	0,44 %	-13,78 %	14,67 %	5,19 %
	230.400	0,14	100,00 %	1,42	-42,22 %	1	0	0	0	1	0	0	0	0	0	0	100,00 %	100,00 %	100,00 %	43,11 %	28,89 %	14,67 %	0,44 %	-13,78 %	-28,00 %	-42,22 %
	250.000	0,13	100,00 %	1,31	-31,07 %	1	0	0	0	1	0	0	0	0	0	0	100,00 %	100,00 %	100,00 %	47,57 %	34,46 %	21,36 %	8,25 %	-4,86 %	-17,96 %	-31,07 %
	460.800	0,07	100,00 %	0,71	28,89 %	1	0	0	0	0	0	0	0	1	0	0	100,00 %	100,00 %	100,00 %	100,00 %	100,00 %	100,00 %	100,00 %	43,11 %	36,00 %	28,89 %
	500.000	0,07	100,00 %	0,66	34,46 %	1	0	0	0	0	0	0	0	1	0	0	100,00 %	100,00 %	100,00 %	100,00 %	100,00 %	100,00 %	100,00 %	47,57 %	41,02 %	34,46 %
	921.600	0,04	100,00 %	0,36	100,00 %	0	0	0	0	0	0	0	0	0	0	0	100,00 %	100,00 %	100,00 %	100,00 %	100,00 %	100,00 %	100,00 %	100,00 %	100,00 %	100,00 %
	1.000.000	0,03	100,00 %	0,33	100,00 %	0	0	0	0	0	0	0	0	0	0	0	100,00 %	100,00 %	100,00 %	100,00 %	100,00 %	100,00 %	100,00 %	100,00 %	100,00 %	100,00 %
red=
impossible

## Implementation Details
implementation	sendusart		sendusart2		sendusartplus		sendusartspecial		sendusartfast		sendusartfast2		sendusartstack		sendusartloop
fastest clocks per baud	8		7		3		2		1		1		2		12
fastest clocks per byte	85		77		38		28		45		46		70		123
registers used	3		3		1		0		9		9		1		2
… of which must be >= r16	2		2		1		0		1		1		1		1
flash bytes used	28		42		62		38		72		76		92		46
irregular baud times possible?	no		no		yes		yes		yes		yes		yes		yes
any port pin useable?	yes		yes		yes		no		yes		yes		yes		yes
uses CBI/SBI?	no		no		no		yes		yes		no		no		no
excels at	smallest code size				throughput		size, speed, throughput		as fast as possible		as fast as possible		fast, only 1 register		clean looking code?
caveats	only good for regular clocks		only good for regular clocks				only PIN0 useable, whole PORT will be used!		low throughput, lots of registers needed		low throughput, lots of registers needed		lowest throughput, huge code size		slowest implementation

1	---	---	---	---	---	---	---	---	45	22,2 %	46	21,7 %	---	---	---	---
2	---	---	---	---	---	---	28	71,4 %	54	37,0 %	55	36,4 %	70	28,6 %	---	---
3	---	---	---	---	38	78,9 %	37	81,1 %	63	47,6 %	64	46,9 %	79	38,0 %	---	---
4	---	---	---	---	47	85,1 %	46	87,0 %	72	55,6 %	73	54,8 %	88	45,5 %	---	---
5	---	---	---	---	56	89,3 %	55	90,9 %	81	61,7 %	82	61,0 %	97	51,5 %	---	---
6	---	---	---	---	65	92,3 %	64	93,8 %	90	66,7 %	91	65,9 %	106	56,6 %	---	---
7	---	---	77	90,9 %	74	94,6 %	73	95,9 %	99	70,7 %	100	70,0 %	115	60,9 %	---	---
8	85	94,1 %	86	93,0 %	83	96,4 %	82	97,6 %	108	74,1 %	109	73,4 %	124	64,5 %	---	---
9	94	95,7 %	95	94,7 %	92	97,8 %	91	98,9 %	117	76,9 %	118	76,3 %	133	67,7 %	---	---
10	103	97,1 %	104	96,2 %	101	99,0 %	100	100,0 %	126	79,4 %	127	78,7 %	142	70,4 %	---	---
11	112	98,2 %	113	97,3 %	110	100,0 %	109	100,9 %	135	81,5 %	136	80,9 %	151	72,8 %	---	---
12	121	99,2 %	122	98,4 %	119	100,8 %	118	101,7 %	144	83,3 %	145	82,8 %	160	75,0 %	123	97,6 %
13	130	100,0 %	131	99,2 %	128	101,6 %	127	102,4 %	153	85,0 %	154	84,4 %	169	76,9 %	132	98,5 %
14	139	100,7 %	140	100,0 %	137	102,2 %	136	102,9 %	162	86,4 %	163	85,9 %	178	78,7 %	141	99,3 %
15	148	101,4 %	149	100,7 %	146	102,7 %	145	103,4 %	171	87,7 %	172	87,2 %	187	80,2 %	150	100,0 %
16	157	101,9 %	158	101,3 %	155	103,2 %	154	103,9 %	180	88,9 %	181	88,4 %	196	81,6 %	159	100,6 %
Number of clock cycles needed for transmitting a whole byte (including start and stop bit), and sustained throughput compared to theoretical maximum